## Sheet1
Sequence number | Tag | Modulation | Ramp duration [us] | Pulse duration [us] | Pulse Repetition Frequency [Hz] | Pulse Repetition Interval [ms] | SC - Global power [mW] or IGT - Max. pressure in free water [Mpa], Voltage [V] or Amplitude [%] | Corresponding value | Focus definition | Focus value [mm] | (De)phase array [degree] (None = no (de)phasing) ONLY FOR IGT DS | Coordinates based on excel file or parameters on the right? | Path and filename of coordinate excel | max. + x [mm] w.r.t. relative zero | max. - x [mm] w.r.t. relative zero | max. + y [mm] w.r.t. relative zero | max. - y [mm] w.r.t. relative zero | max. + z [mm] w.r.t. relative zero | max. - z [mm] w.r.t. relative zero | direction_slices | direction_rows | direction_columns | step_size_x [mm] | step_size_y [mm] | step_size_z [mm]
1 | Regular use of focus | Rectangular - no ramping | 0 | 250 | 50 | 20 | IGT - Amplitude [%] (fill in 'Corresponding value') | 20 | Focus wrt exit plane [mm] | 50 | None | Coordinate excel file | H:\Hydrophone measurements\!Coordinate Templates\1D\Axial_0_05_140mm\Axial_0_05_140mm.csv | 25 | 25 | 25 | 25 | 5 | 0 | +z | -x | -y | 5 | 5 | 5
2 | Dephasing with equal degrees using focus One value (>0) is the degree of dephasing, for example [90] with 4 elements: 1 elem: 0 dephasing, 2 elem: 90 dephasing, 3 elem: 180 dephasing, 4 elem: 270 dephasing. These values will be extracted from the phases calculated with the set focus. | Rectangular - no ramping | 0 | 250 | 50 | 20 | IGT - Amplitude [%] (fill in 'Corresponding value') | 20 | Focus wrt exit plane [mm] | 40 | [90] | Coordinate excel file | H:\Hydrophone measurements\!Coordinate Templates\1D\Axial_0_05_140mm\Axial_0_05_140mm.csv | 25 | 25 | 25 | 25 | 5 | 0 | +z | -x | -y | 5 | 5 | 5
3 | Override phases When the amount of values match the amount of elements, it will override the calculated phases based on the set focus. Set focus is still required for IGT conversion equations. | Rectangular - no ramping | 0 | 250 | 50 | 20 | IGT - Amplitude [%] (fill in 'Corresponding value') | 20 | Focus wrt exit plane [mm] | 30 | [0, 90, 180, 270] | Coordinate excel file | H:\Hydrophone measurements\!Coordinate Templates\1D\Axial_0_05_140mm\Axial_0_05_140mm.csv | 25 | 25 | 25 | 25 | 5 | 0 | +z | -x | -y | 5 | 5 | 5
Z
Y
X
- Focal point
- Transducer
- Slice
- Row
- Column
Example
Direction_slices: z-
Direction_rows: x-
Directikon_columns: y-