## Sheet1
Protocol | Modulation | Ramp duration [us] | Ramp duration step size [us] | Pulse duration [us] | Pulse Repetition Frequency [Hz] | Pulse Repetition Interval [ms] | Pulse Train Duration [ms] | Isppa [W/cm2], Global power [mW] or Amplitude [%] | Corresponding value | Path and filename of Isppa to Global power conversion excel | Focus [mm] | Coordinates based on excel file or parameters on the right? | Path and filename of coordinate excel | max. + x [mm] w.r.t. focal point | max. - x [mm] w.r.t. focal point | max. + y [mm] w.r.t. focal point | max. - y [mm] w.r.t. focal point | max. + z [mm] w.r.t. focal point | max. - z [mm] w.r.t. focal point | direction_slices | direction_rows | direction_columns | step_size_x [mm] | step_size_y [mm] | step_size_z [mm]
1 | Square | 0 | 0 | 30 | 5 | 200 | 200 | Amplitude [%] (fill in 'Corresponding value') | 2500 | C:\Users\marge\OneDrive - Radboud Universiteit\Documenten\GitHub\repositories\characterization-scanning-software\NeuroFUS characterization\Characterization_input\250_26_203.xlsx | 44 | Coordinate excel file | Z:\FUS_Initiative\Hydrophone measurements\!Coordinate Templates\1D\Axial_0_05_140mm\Axial_0_05_140mm.xls | 25 | 25 | 25 | 25 | 5 | 0 | +z | -x | -y | 5 | 5 | 5
Z
Y
X
- Focal point
- Transducer
- Slice
- Row
- Column
Example
Direction_slices: z-
Direction_rows: x-
Directikon_columns: y-